## FCC
What's my RF Exposure Level?
[5 empty] | Freq, MHz | P Max, watts | Duty Cycle | Feedline Loss, dB | Antenna Gain, dbi | Ground Reflection? | Height, ft | Distance, ft | P*G, Watts | Exposure (mW/cm^2) | Limit (uncotrolled) | Compliant? |  |  | Operating Mode | Duty Factor While Transmitting | TX/(TX+TX) time ratio | Final Duty Factor
[5 empty] | 1.8 | 500 | 27% | 1 | 0 | y | 15 | 0 | 274.5198 | 0.10447 | 55.56 | Yes |  |  | SSB, no processing | 20% | 67% | 13.4%
[5 empty] | 3.5 | 500 | 27% | 1 | 2.2 | y | 15 | 0 | 455.5895 | 0.17338 | 14.69 | Yes |  |  | SSB, with processing | 40% | 67% | 26.8%
[5 empty] | 5 | 50 | 27% | 1 | 0 | y | 15 | 0 | 27.452 | 0.010447 | 7.2 | Yes |  |  | [Voice] FM | 100% | 67% | 67%
[5 empty] | 7 | 500 | 27% | 1 | 2.2 | y | 15 | 0 | 455.5895 | 0.17338 | 3.67 | Yes |  |  | FSK or RTTY | 100% | 67% | 67%
[5 empty] | 10 | 100 | 27% | 1 | 0 | y | 15 | 0 | 54.904 | 0.020894 | 1.8 | Yes |  |  | AFSK [SSB] | 100% | 67% | 67%
[5 empty] | 14 | 500 | 27% | 0.2 | 3 | y | 22 | 0 | 658.5272 | 0.1165 | 0.92 | Yes |  |  | FT4/FT8 | 50% | 50% | 25%
[5 empty] | 18 | 100 | 27% | 0.2 | 3 | y | 22 | 0 | 131.7054 | 0.0233 | 0.56 | Yes |  |  | Conversational CW | 40% | 67% | 26.8%
[5 empty] | 21 | 500 | 27% | 0.2 | 3 | y | 22 | 0 | 658.5272 | 0.1165 | 0.41 | Yes |  |  | Carrier | 100% | 67% | 67%
[5 empty] | 24 | 100 | 27% | 0.3 | 3 | y | 22 | 0 | 128.7075 | 0.02277 | 0.31 | Yes
[5 empty] | 29 | 500 | 27% | 0.4 | 3 | y | 22 | 0 | 628.8886 | 0.11126 | 0.21 | Yes
[5 empty] | 50 | 100 | 27% | 0.4 | 3 | y | 22 | 0 | 125.7777 | 0.022252 | 0.2 | Yes
[5 empty] | 144 | 25 | 50% | 0.4 | 3 | y | 22 | 0 | 58.2304 | 0.010302 | 0.2 | Yes
[5 empty] | 432 | 25 | 50% | 1.5 | 0 | y | 22 | 0 | 22.6543 | 0.0040078 | 0.29 | Yes
[5 empty] | 900 | 0.01 | 50% | 0 | 0 | y | 25 | 0 | 0.0128 | 1.7536e-06 | 0.6 | Yes
[5 empty] | 1296 | 0.01 | 50% | 0 | 0 | y | 25 | 0 | 0.0128 | 1.7536e-06 | 0.86 | Yes
For a given power level, mode, and antenna configuration, What's my minimum safe distance from the antenna support?
Conversion, Watts/sq. foot to mW/cm^2 1.076 | Ground Reflection Coefficient | f, MHz | controlled | uncontrolled | f MHz | TX Power | Duty Cycle | Feed Line Loss, dB | Antenna Gain, dBi | Ground Reflection | Antenna Height | MPE Controlled | MPE Uncontrolled | G | P*G | Minimum Slant Dist, ft, Controlled | Minimum Slant Dist, ft, Uncontrolled | Minimum Ground Distance, Controlled, ft | Minimum Ground Distance, Uncontrolled, ft
| 2.56 | 0.3 | 100 | 100 | 1.8 | 500 | 20% | 1 | 0 | y | 15 | 100 | 55.56 | 0.79433 | 203.348 | 0.41724 | 0.55977 | 0 | 0
|  | 1.34 | 100 | 100 | 3.5 | 500 | 20% | 1 | 2.2 | y | 15 | 73.47 | 14.69 | 1.3183 | 337.4737 | 0.6271 | 1.4024 | 0 | 0
|  | 3 | 100 | 20 | 5 | 50 | 20% | 1 | 0 | y | 15 | 36 | 7.2 | 0.79433 | 20.3348 | 0.21991 | 0.49173 | 0 | 0
|  | 30 | 1 | 0.2 | 7 | 500 | 20% | 1 | 2.2 | y | 15 | 18.37 | 3.67 | 1.3183 | 337.4737 | 1.2541 | 2.8058 | 0 | 0
|  | 300 | 1 | 0.2 | 10 | 100 | 20% | 1 | 0 | y | 15 | 9 | 1.8 | 0.79433 | 40.6696 | 0.62199 | 1.3908 | 0 | 0
|  | 1500 | 5 | 1 | 14 | 500 | 20% | 0.2 | 3 | y | 22 | 4.59 | 0.92 | 1.9055 | 487.7979 | 3.0164 | 6.7374 | 0 | 0
|  | 100000 | 5 | 1 | 18 | 100 | 20% | 0.2 | 3 | y | 22 | 2.78 | 0.56 | 1.9055 | 97.5596 | 1.7333 | 3.862 | 0 | 0
[5 empty] | 21 | 500 | 20% | 0.2 | 3 | y | 22 | 2.04 | 0.41 | 1.9055 | 487.7979 | 4.5245 | 10.0925 | 0 | 0
[5 empty] | 24 | 100 | 20% | 0.3 | 3 | y | 22 | 1.56 | 0.31 | 1.8621 | 95.3389 | 2.2874 | 5.1312 | 0 | 0
[5 empty] | 29 | 500 | 20% | 0.4 | 3 | y | 22 | 1.07 | 0.21 | 1.8197 | 465.8434 | 6.1052 | 13.781 | 0 | 0
[5 empty] | 50 | 100 | 20% | 0.4 | 3 | y | 22 | 1 | 0.2 | 1.8197 | 93.1687 | 2.8243 | 6.3152 | 0 | 0
[5 empty] | 144 | 25 | 50% | 0.4 | 3 | y | 22 | 1 | 0.2 | 1.8197 | 58.2304 | 2.2328 | 4.9926 | 0 | 0
[5 empty] | 432 | 25 | 50% | 1.5 | 0 | y | 22 | 1.44 | 0.29 | 0.70795 | 22.6543 | 1.1605 | 2.5861 | 0 | 0
[5 empty] | 900 | 0.01 | 50% | 0 | 0 | y | 25 | 3 | 0.6 | 1 | 0.0128 | 0.019112 | 0.042736 | 0 | 0
[5 empty] | 1296 | 0.01 | 50% | 0 | 0 | y | 25 | 4.32 | 0.86 | 1 | 0.0128 | 0.015927 | 0.035696 | 0 | 0
For a given mode, antenna configuration, and guaranteed minimum distance... How much power can I run?
[5 empty] | f MHz | Duty Cycle | Feed Line Loss, dB | Antenna Gain, dBi | Ground Reflection | Antenna Height | Ground Distance | MPE Controlled | MPE Uncontrolled | Max Power, Controlled | Max Power, Uncontrolled
[5 empty] | 1.8 | 27% | 1 | 0 | y | 15 | 0 | 100 | 55.56 | 1500 | 1500
[5 empty] | 3.5 | 27% | 1 | 2.2 | y | 15 | 0 | 73.47 | 14.69 | 1500 | 1500
[5 empty] | 5 | 27% | 1 | 2.2 | y | 15 | 0 | 36 | 7.2 | 1500 | 1500
[5 empty] | 7 | 27% | 1 | 2.2 | y | 15 | 0 | 18.37 | 3.67 | 1500 | 1500
[5 empty] | 10 | 27% | 1 | 2.2 | y | 15 | 0 | 9 | 1.8 | 1500 | 1500
[5 empty] | 14 | 20% | 0.2 | 7.2 | y | 22 | 0 | 4.59 | 0.92 | 1500 | 1500
[5 empty] | 18 | 27% | 0.4 | 2.2 | y | 22 | 0 | 2.78 | 0.56 | 1500 | 1500
[5 empty] | 21 | 27% | 0.4 | 2.2 | y | 22 | 0 | 2.04 | 0.41 | 1500 | 1500
[5 empty] | 24 | 27% | 0.4 | 2.2 | y | 22 | 0 | 1.56 | 0.31 | 1500 | 1500
[5 empty] | 29 | 27% | 0.4 | 2.2 | y | 22 | 0 | 1.07 | 0.21 | 1500 | 1134.2
[5 empty] | 50 | 27% | 0.5 | 2.2 | y | 22 | 0 | 1 | 0.2 | 1500 | 1105.3
[5 empty] | 144 | 50% | 0 | 0 | y | 0 | 0.83 | 1 | 0.2 | 6.3 | 1.3
[5 empty] | 432 | 20% | 0 | 0 | y | 0 | 0.83 | 1.44 | 0.29 | 22.6 | 4.6
[5 empty] | 900 | 50% | 0 | 6 | y | 0 | 0.83 | 3 | 0.6 | 4.7 | 0.9
[5 empty] | 1296 | 50% | 0 | 6 | y | 0 | 0.83 | 4.32 | 0.86 | 6.8 | 1.4
[5 empty] | 2400 | 50% | 0 | 6 | y | 0 | 0.83 | 5 | 1 | 7.9 | 1.6

## Coax Attenuation
Attenuation (dB per 100 feet)
MHz: |  | 30 | 50 | 100 | 146 | 150 | 440 | 450 | 1000 | 2400
#2632 | RG-174 | 5.5 | 6.6 | 8.8 | 13 |  | 25 |  | 30 | 75
#0985 | LMR-100A® | 3.9 | 5.1 |  | 8.8 | 8.9 | 15.6 | 15.8
#2619 | RG-58A/U | 2.5 | 4.1 | 5.3 | 6.1 | 6.1 | 10.4 | 10.6 | 24 | 38.9
#3603 | LMR-200® | 1.8 | 2.3 |  | 3.9 | 4 | 6.9 | 7 |  | 16.5
#2910 | RG-59 |  | 2.4 | 3.5 |  |  | 7.6 |  | 12
#2247 | RG-8X | 2 | 2.1 | 3 | 4.5 | 4.7 | 8.1 | 8.6 |  | 21.6
#3604 | LMR-240® | 1.3 | 1.7 |  | 3 | 3 | 5.2 | 5.3 |  | 12.7
#3605 | LMR-240 Ultra® | 1.3 | 1.7 |  | 3 | 3 | 5.2 | 5.3 |  | 12.7
#2248 | RG-8/U FOAM |  | 1.2 | 1.8 |  |  |  |  | 7.1
#2929 | RG-213 |  | 1.5 | 2.1 | 2.8 | 2.8 | 5.1 | 5.1 | 8.2
#0390 | RG-214 | 1.2 | 1.6 | 1.9 | 2.8 | 2.8 | 5.1 | 5.1 | 8 | 13.7
#3606 | LMR-400® | 0.7 | 0.9 |  | 1.5 | 1.5 | 2.7 | 2.7 |  | 6.6
#3607 | LMR-400 Ultra® | 0.7 | 0.9 |  | 1.5 | 1.5 | 2.7 | 2.7 |  | 6.6
#6512 | DRF-400 | 0.7 | 0.9 |  | 1.5 |  |  | 2.7 |  | 6.7
#5297 | Bury-FLEX™ |  | 1.1 | 1.5 |  |  |  |  | 4.8
#0812 | 9086 |  |  | 1.4 |  |  | 2.8 | 2.8
#0075 | 9913 | 0.8 |  |  | 1.5 |  | 2.8 |  |  | 7.5

## Threshold for Requirement
Distance to Antenna, meters
|  | 0.1 | 0.2 | 1 | 2 | 5 | 10 | 20 | 50 | 100
Frequency, MHz | 1.8 | 19.2 | 76.8 | 1920 | 7680 | 48000 | 192000 | 768000 | 4800000 | 19200000
| 3.5 | 2.8163 | 11.2653 | 281.6327 | 1126.5306 | 7040.8163 | 28163.2653 | 112653.0612 | 704081.6327 | 2816326.5306
| 7 | 0.70408 | 2.8163 | 70.4082 | 281.6327 | 1760.2041 | 7040.8163 | 28163.2653 | 176020.4082 | 704081.6327
| 10.1 | 0.3382 | 1.3528 | 33.8202 | 135.2809 | 845.5053 | 3382.0214 | 13528.0855 | 84550.5343 | 338202.137
| 14 | 0.17602 | 0.70408 | 17.602 | 70.4082 | 440.051 | 1760.2041 | 7040.8163 | 44005.102 | 176020.4082
| 18.1 | 0.10531 | 0.42123 | 10.5308 | 42.1233 | 263.2704 | 1053.0814 | 4212.3256 | 26327.0352 | 105308.1408
| 21 | 0.078231 | 0.31293 | 7.8231 | 31.2925 | 195.5782 | 782.3129 | 3129.2517 | 19557.8231 | 78231.2925
| 24 | 0.059896 | 0.23958 | 5.9896 | 23.9583 | 149.7396 | 598.9583 | 2395.8333 | 14973.9583 | 59895.8333
| 28 | 0.044005 | 0.17602 | 4.4005 | 17.602 | 110.0128 | 440.051 | 1760.2041 | 11001.2755 | 44005.102
| 50 | 0.0383 | 0.1532 | 3.83 | 15.32 | 95.75 | 383 | 1532 | 9575 | 38300
| 144 | 0.0383 | 0.1532 | 3.83 | 15.32 | 95.75 | 383 | 1532 | 9575 | 38300
| 432 | 0.55296 | 1.1059 | 5.5296 | 11.0592 | 27.648 | 55.296 | 110.592 | 276.48 | 552.96